## control
Item	Qty	Reference(s)	Value	LibPart	Sample	Link
1	2	C1, C2	1000µF/25V	Device:CP		https://www.futurlec.com/Capacitors/C1000U25Epr.shtml
2	2	C3, C4	2.2µF/25V/UL ESR	Device:C		https://www.digikey.ca/product-detail/en/taiyo-yuden/TMK212B7225MGHT/587-6358-1-ND/9949944
3	2	C5, C9	1µF/10V/UL ESR	Device:C		https://www.digikey.ca/product-detail/en/taiyo-yuden/LMK212B7105KGHTR/587-6338-1-ND/9949924
4	14	C6, C7, C10, C11, C12, C13, C14, C16, C17, C18, C19, C20, C21, C22	1µF/16V	Device:C		https://www.digikey.ca/product-detail/en/kemet/C0805C105Z4VACTU/399-8011-1-ND/3471734
5	7	C8, C15, C23, C24, C25, C26, C27	0.1µF/25V	Device:C		https://www.digikey.ca/product-detail/en/kemet/C0805C104M3RACTU/399-8000-1-ND/3471723
6	2	D1, D2	LED_PAD	bass_amplifier:LED_4X
7	2	J1, J3	Conn_01x06_Male	Connector:Conn_01x06_Male
8	1	J2	Conn_01x02_Male	Connector:Conn_01x02_Male
9	4	Q1, Q2, Q3, Q4	TD9944	bass_amplifier:TD9944	Yes	https://www.digikey.ca/product-detail/en/microchip-technology/TD9944TG-G/TD9944TG-GCT-ND/7671946
10	5	R1, R2, R3, R4, R5	10k	Device:R
11	7	RV1, RV2, RV3, RV4, RV5, RV6, RV7	10k	Device:R_POT_Dual_Separate		https://futurlec.com/Potentiometers/POT10Kpr.shtml				https://futurlec.com/Switches/KNOB18.shtml
12	1	SW1	SW_SPST_X3	bass_amplifier:SW_SPST_X3		https://futurlec.com/Switches/PRBLKpr.shtml
13	1	TH1	10k	Device:Thermistor_NTC
14	1	U1	Teensy_LC	bass_amplifier:Teensy_LC		https://www.pjrc.com/store/teensylc.html
15	1	U2	MCP3208	bass_amplifier:MCP3208	Yes	https://www.digikey.ca/product-detail/en/microchip-technology/MCP3208-CI-SL/MCP3208-CI-SL-ND/305929
16	1	U3	74HC14	bass_amplifier:74HC14		https://www.digikey.ca/product-detail/en/nexperia-usa-inc/74HC14D-652/1727-3781-ND/763534
17	1	U4	MAX3232	bass_amplifier:MAX3232		https://www.digikey.ca/product-detail/en/texas-instruments/MAX3232ECDR/296-19851-1-ND/1120592

## footswitch
Item	Qty	Reference(s)	Value	LibPart	Sample	Link
1	17	C1, C2, C5, C8, C9, C10, C11, C12, C13, C16, C17, C18, C19, C20, C21, C22, C23	0.1µF/25V	Device:C		https://www.digikey.ca/product-detail/en/kemet/C0805C104M3RACTU/399-8000-1-ND/3471723
2	2	C3, C4	1000µF/25V	Device:CP		https://www.futurlec.com/Capacitors/C1000U25Epr.shtml
3	2	C6, C7	2.2µF/25V/UL low ESR	Device:C		https://www.digikey.ca/product-detail/en/taiyo-yuden/TMK212B7225MGHT/587-6358-1-ND/9949944
4	2	C14, C15	1µF/10V/UL ESR	Device:C		https://www.digikey.ca/product-detail/en/taiyo-yuden/LMK212B7105KGHTR/587-6338-1-ND/9949924
5	2	D1, D2	LED	bass_amplifier:LED_4X
6	1	J1	control	Connector:Conn_01x06_Male
7	4	Q1, Q2, Q3, Q4	TD9944	bass_amplifier:TD9944	Yes	https://www.digikey.ca/product-detail/en/microchip-technology/TD9944TG-G/TD9944TG-GCT-ND/7671946
8	24	R1, R2, R3, R4, R5, R6, R7, R8, R9, R10, R11, R12, R13, R14, R15, R16, R17, R18, R19, R20, R21, R22, R23, R24	10k	Device:R
9	3	SW1, SW2, SW3	SPST	bass_amplifier:SW_SPST_X4
10	1	U1	Teensy_LC	bass_amplifier:Teensy_LC		https://www.pjrc.com/store/teensylc.html
11	2	U2, U3	74HC14	bass_amplifier:74HC14		https://www.digikey.ca/product-detail/en/nexperia-usa-inc/74HC14D-652/1727-3781-ND/763534
12	1	U4	MAX3232	bass_amplifier:MAX3232		https://www.digikey.ca/product-detail/en/texas-instruments/MAX3232ECDR/296-19851-1-ND/1120592

## psu
Item	Qty	Reference(s)	Value	LibPart	Sample	Link
1	2	C1, C2	10000µF/35V	Device:CP		https://www.digikey.ca/product-detail/en/tdk-electronics-inc/B41231A7109M000/495-6149-ND/3493505
2	6	C3, C4, C5, C6, C10, C16, C25	1µF/35V	Device:C		https://www.digikey.ca/product-detail/en/murata-electronics/GRM219R7YA105MA12D/490-10495-1-ND/5026418
3	6	C7, C8, C14, C20, C22, C23	2.2µF/25V/UL ESR	Device:C		https://www.digikey.ca/product-detail/en/taiyo-yuden/TMK212B7225MGHT/587-6358-1-ND/9949944
4	2	C9, C15	33µF/35V/260mOhm	Device:CP		https://www.digikey.ca/product-detail/en/panasonic-electronic-components/EEE-FP1V330AP/PCE4551CT-ND/1701050
5	2	C11, C17	0.33µF	Device:C		https://www.digikey.ca/product-detail/en/w%C3%BCrth-elektronik/885012207101/732-7676-1-ND/5454303
6	2	C12, C18	0.1µF	Device:C		https://www.digikey.ca/product-detail/en/kemet/C0805C104M3RACTU/399-8000-1-ND/3471723
7	2	C13, C19	330µF/6.3V/160mOhm	Device:CP		https://www.digikey.ca/product-detail/en/panasonic-electronic-components/EEE-FPJ331XAP/PCE4517CT-ND/1701016
8	2	C21, C24, C27	470µF/16V	Device:CP		https://www.futurlec.com/Capacitors/C470U16Epr.shtml
9	1	C26	47µF/6.3V	Device:C		https://www.digikey.ca/product-detail/en/murata-electronics/GRM219R60J476ME44D/490-13249-1-ND/5877457
10	1	D1	BR81	Diode_Bridge:ABS2		https://www.futurlec.com/Diodes/BR81pr.shtml
11	2	D2, D3	SS34/40V/4A	Device:D_Schottky		https://www.digikey.ca/product-detail/en/on-semiconductor/SS34/SS34FSCT-ND/2094459
12	1	D4	LED	Device:LED
13	2	F1, F2	1.5A	Device:Fuse		https://www.futurlec.com/Components_Others/520FUSES1A5pr.shtml
14	1	F3	0.5A	Device:Fuse		https://www.futurlec.com/Components_Others/520FUSES0A5pr.shtml
15	1	J1	Conn_01x03_Female	Connector:Conn_01x03_Female
16	1	J2	control board	Connector:Conn_01x06_Male
17	1	J3	processing	Connector:Conn_01x08_Male
18	1	J4	processing	Connector:Conn_01x06_Male
19	1	J5	pedals	Connector:Conn_01x02_Male
20	1	J6	FAN	Connector:Conn_01x02_Male
21	2	L1, L2	68µH/Sumida CDRH104R-680MC	Device:L		https://www.digikey.ca/product-detail/en/sumida-america-components-inc/CDRH104RNP-680NC/308-2170-1-ND/3946461
22	1	Q1	Q_NMOS_DGS	Device:Q_NMOS_DGS
23	5	R1, R2, R5, R8, R9	0	Device:R
24	2	R3, R6	3.01k	Device:R
25	1	R4	348	Device:R
26	1	R7	976	Device:R
27	1	R10	16.5k	Device:R
28	1	R11	10k	Device:R
29	1	U1	MC7815	bass_amplifier:MC7815		https://www.digikey.ca/product-detail/en/on-semiconductor/MC7815CDTG/MC7815CDTGOS-ND/1481298
30	1	U2	MC7915	bass_amplifier:MC7915		https://www.digikey.ca/product-detail/en/on-semiconductor/MC7915CD2TR4G/MC7915CD2TR4GOSCT-ND/3462351
31	2	U3, U4	MIC4684	bass_amplifier:MIC4684	Yes	https://www.digikey.ca/product-detail/en/microchip-technology/MIC4684YM-TR/576-1553-1-ND/1121890
32	1	U5	MC7809	bass_amplifier:MC7809		https://www.digikey.ca/product-detail/en/on-semiconductor/MC7809CD2TR4G/MC7809CD2TR4GOSCT-ND/3487393
33	1	U6	MIC37152	bass_amplifier:MIC37152	Yes	https://www.digikey.ca/product-detail/en/microchip-technology/MIC37152YM-TR/MIC37152YM-CT-ND/9923709