## control
Item	Qty	Reference(s)	Value	LibPart	Footprint	Sample	Link
1	2	C1, C2	1000µF/25V	Device:CP			https://www.futurlec.com/Capacitors/C1000U25Epr.shtml
2	2	C3, C4	2.2µF/25V/UL ESR	Device:C			https://www.digikey.ca/product-detail/en/taiyo-yuden/TMK212B7225MGHT/587-6358-1-ND/9949944
3	2	C5, C9	1µF/10V/UL ESR	Device:C			https://www.digikey.ca/product-detail/en/taiyo-yuden/LMK212B7105KGHTR/587-6338-1-ND/9949924
4	14	C6, C7, C10, C11, C12, C13, C14, C16, C17, C18, C19, C20, C21, C22	1µF/16V	Device:C			https://www.digikey.ca/product-detail/en/kemet/C0805C105Z4VACTU/399-8011-1-ND/3471734
5	2	C8, C15	0.1µF/25V	Device:C			https://www.digikey.ca/product-detail/en/kemet/C0805C104M3RACTU/399-8000-1-ND/3471723
6	2	D1, D2	LED_PAD	bass_amplifier:LED_4X
7	1	J1	Conn_01x06_Male	Connector:Conn_01x06_Male
8	1	J2	Conn_01x02_Male	Connector:Conn_01x02_Male
9	3	Q1, Q2, Q3	TD9944	bass_amplifier:TD9944		Yes	https://www.digikey.ca/product-detail/en/microchip-technology/TD9944TG-G/TD9944TG-GCT-ND/7671946
10	5	R1, R2, R3, R4, R5	10k	Device:R
11	7	RV1, RV2, RV3, RV4, RV5, RV6, RV7	10k	Device:R_POT_Dual_Separate			https://futurlec.com/Potentiometers/POT10Kpr.shtml				https://futurlec.com/Switches/KNOB18.shtml
12	1	SW1	SW_SPST_X3	bass_amplifier:SW_SPST_X3			https://futurlec.com/Switches/PRBLKpr.shtml
13	1	TH1	10k	Device:Thermistor_NTC
14	1	U1	Teensy_LC	bass_amplifier:Teensy_LC			https://www.pjrc.com/store/teensylc.html
15	1	U2	MCP3208	bass_amplifier:MCP3208		Yes	https://www.digikey.ca/product-detail/en/microchip-technology/MCP3208-CI-SL/MCP3208-CI-SL-ND/305929
16	1	U3	74HC14	bass_amplifier:74HC14			https://www.digikey.ca/product-detail/en/nexperia-usa-inc/74HC14D-652/1727-3781-ND/763534