## control
Item	Qty	Reference(s)	Value	LibPart	Sample	Link
1	2	C1, C2	1000µF/25V	Device:CP		https://www.futurlec.com/Capacitors/C1000U25Epr.shtml
2	2	C3, C4	2.2µF/25V/UL ESR	Device:C		https://www.digikey.ca/product-detail/en/taiyo-yuden/TMK212B7225MGHT/587-6358-1-ND/9949944
3	2	C5, C9	1µF/10V/UL ESR	Device:C		https://www.digikey.ca/product-detail/en/taiyo-yuden/LMK212B7105KGHTR/587-6338-1-ND/9949924
4	14	C6, C7, C10, C11, C12, C13, C14, C16, C17, C18, C19, C20, C21, C22	1µF/16V	Device:C		https://www.digikey.ca/product-detail/en/kemet/C0805C105Z4VACTU/399-8011-1-ND/3471734
5	7	C8, C15, C23, C24, C25, C26, C27	0.1µF/25V	Device:C		https://www.digikey.ca/product-detail/en/kemet/C0805C104M3RACTU/399-8000-1-ND/3471723
6	2	D1, D2	LED_PAD	bass_amplifier:LED_4X
7	2	J1, J3	Conn_01x06_Male	Connector:Conn_01x06_Male
8	1	J2	Conn_01x02_Male	Connector:Conn_01x02_Male
9	4	Q1, Q2, Q3, Q4	TD9944	bass_amplifier:TD9944	Yes	https://www.digikey.ca/product-detail/en/microchip-technology/TD9944TG-G/TD9944TG-GCT-ND/7671946
10	5	R1, R2, R3, R4, R5	10k	Device:R
11	7	RV1, RV2, RV3, RV4, RV5, RV6, RV7	10k	Device:R_POT_Dual_Separate		https://futurlec.com/Potentiometers/POT10Kpr.shtml				https://futurlec.com/Switches/KNOB18.shtml
12	1	SW1	SW_SPST_X3	bass_amplifier:SW_SPST_X3		https://futurlec.com/Switches/PRBLKpr.shtml
13	1	TH1	10k	Device:Thermistor_NTC		https://www.futurlec.com/Components_Others/NTC10Kpr.shtml
14	1	U1	Teensy_LC	bass_amplifier:Teensy_LC		https://www.pjrc.com/store/teensylc.html
15	1	U2	MCP3208	bass_amplifier:MCP3208	Yes	https://www.digikey.ca/product-detail/en/microchip-technology/MCP3208-CI-SL/MCP3208-CI-SL-ND/305929
16	1	U3	74HC14	bass_amplifier:74HC14		https://www.digikey.ca/product-detail/en/nexperia-usa-inc/74HC14D-652/1727-3781-ND/763534
17	1	U4	MAX3232	bass_amplifier:MAX3232		https://www.digikey.ca/product-detail/en/texas-instruments/MAX3232ECDR/296-19851-1-ND/1120592

## footswitch
Item	Qty	Reference(s)	Value	LibPart	Sample	Link
1	17	C1, C2, C5, C8, C9, C10, C11, C12, C13, C16, C17, C18, C19, C20, C21, C22, C23	0.1µF/25V	Device:C		https://www.digikey.ca/product-detail/en/kemet/C0805C104M3RACTU/399-8000-1-ND/3471723
2	2	C3, C4	1000µF/25V	Device:CP		https://www.futurlec.com/Capacitors/C1000U25Epr.shtml
3	2	C6, C7	2.2µF/25V/UL low ESR	Device:C		https://www.digikey.ca/product-detail/en/taiyo-yuden/TMK212B7225MGHT/587-6358-1-ND/9949944
4	2	C14, C15	1µF/10V/UL ESR	Device:C		https://www.digikey.ca/product-detail/en/taiyo-yuden/LMK212B7105KGHTR/587-6338-1-ND/9949924
5	2	D1, D2	LED	bass_amplifier:LED_4X
6	1	J1	control	Connector:Conn_01x06_Male
7	4	Q1, Q2, Q3, Q4	TD9944	bass_amplifier:TD9944	Yes	https://www.digikey.ca/product-detail/en/microchip-technology/TD9944TG-G/TD9944TG-GCT-ND/7671946
8	24	R1, R2, R3, R4, R5, R6, R7, R8, R9, R10, R11, R12, R13, R14, R15, R16, R17, R18, R19, R20, R21, R22, R23, R24	10k	Device:R
9	3	SW1, SW2, SW3	SPST	bass_amplifier:SW_SPST_X4
10	1	U1	Teensy_LC	bass_amplifier:Teensy_LC		https://www.pjrc.com/store/teensylc.html
11	2	U2, U3	74HC14	bass_amplifier:74HC14		https://www.digikey.ca/product-detail/en/nexperia-usa-inc/74HC14D-652/1727-3781-ND/763534
12	1	U4	MAX3232	bass_amplifier:MAX3232		https://www.digikey.ca/product-detail/en/texas-instruments/MAX3232ECDR/296-19851-1-ND/1120592

## psu
Item	Qty	Reference(s)	Value	LibPart	Sample	Link
1	2	C1, C2	10000µF/35V	Device:CP		https://www.digikey.ca/product-detail/en/tdk-electronics-inc/B41231A7109M000/495-6149-ND/3493505
2	7	C3, C4, C5, C6, C10, C16, C25, C28	1µF/35V	Device:C		https://www.digikey.ca/product-detail/en/taiyo-yuden/GMK212B7105KG-T/587-1438-1-ND/1004069
3	6	C7, C8, C14, C20, C22, C23	2.2µF/25V/UL ESR	Device:C		https://www.digikey.ca/product-detail/en/taiyo-yuden/TMK212B7225MGHT/587-6358-1-ND/9949944
4	2	C9, C15	33µF/35V/260mOhm	Device:CP		https://www.digikey.ca/product-detail/en/panasonic-electronic-components/EEE-FP1V330AP/PCE4551CT-ND/1701050
5	2	C11, C17	0.33µF	Device:C		https://www.digikey.ca/product-detail/en/w%C3%BCrth-elektronik/885012207101/732-7676-1-ND/5454303
6	2	C12, C18	0.1µF	Device:C		https://www.digikey.ca/product-detail/en/kemet/C0805C104M3RACTU/399-8000-1-ND/3471723
7	1	C13	330µF/16V/160mOhm	Device:CP		https://www.digikey.ca/en/products/detail/united-chemi-con/EMZR160ADA331MF80G/5824761
8	1	C19	330µF/6.3V/160mOhm	Device:CP		https://www.digikey.ca/product-detail/en/panasonic-electronic-components/EEE-FPJ331XAP/PCE4517CT-ND/1701016
9	2	C21, C24, C27	470µF/16V	Device:CP		https://www.futurlec.com/Capacitors/C470U16Epr.shtml
10	1	C26	47µF/6.3V	Device:C		https://www.digikey.ca/product-detail/en/murata-electronics/GRM219R60J476ME44D/490-13249-1-ND/5877457
11	1	D1	BR81	Diode_Bridge:ABS2		https://www.futurlec.com/Diodes/BR81pr.shtml
12	2	D2, D3	SS34/40V/4A	Device:D_Schottky		https://www.digikey.ca/product-detail/en/on-semiconductor/SS34/SS34FSCT-ND/2094459
13	1	D4	LED	Device:LED
14	2	F1, F2	1.5A	Device:Fuse		https://www.futurlec.com/Components_Others/520FUSES1A5pr.shtml
15	1	F3	0.5A	Device:Fuse		https://www.futurlec.com/Components_Others/520FUSES0A5pr.shtml
16	1	J1	Conn_01x03_Female	Connector:Conn_01x03_Female
17	1	J2	control board	Connector:Conn_01x06_Male
18	1	J3	processing	Connector:Conn_01x08_Male
19	1	J4	processing	Connector:Conn_01x06_Male
20	1	J5	pedals	Connector:Conn_01x02_Male
21	1	J6	FAN	Connector:Conn_01x02_Male
22	2	L1, L2	68µH/Sumida CDRH104R-680MC	Device:L		https://www.digikey.ca/product-detail/en/sumida-america-components-inc/CDRH104RNP-680NC/308-2170-1-ND/3946461
23	1	Q1	PHB21N06LT	Device:Q_NMOS_DGS		https://www.digikey.ca/en/products/detail/nexperia-usa-inc/PHB21N06LT-118/1157487?s=N4IgTCBcDaIAoAkBCYCMA5ADANgDIBUQBdAXyA
24	5	R1, R2, R5, R8, R9	0	Device:R
25	2	R3, R6	3.01k	Device:R
26	1	R4	348	Device:R
27	1	R7	976	Device:R
28	1	R10	16.5k	Device:R
29	1	R11	10k	Device:R
30	2	R13, R14	inf	Device:R
31	1	R15	309	Device:R
32	1	U1	MC7815	bass_amplifier:MC7815		https://www.digikey.ca/en/products/detail/on-semiconductor/MC7815CD2TR4G/919342
33	1	U2	MC7915	bass_amplifier:MC7915		https://www.digikey.ca/product-detail/en/on-semiconductor/MC7915CD2TR4G/MC7915CD2TR4GOSCT-ND/3462351
34	2	U3, U4	MIC4684	bass_amplifier:MIC4684	Yes	https://www.digikey.ca/product-detail/en/microchip-technology/MIC4684YM-TR/576-1553-1-ND/1121890
35	1	U5	MC7809	bass_amplifier:MC7809		https://www.digikey.ca/product-detail/en/on-semiconductor/MC7809CD2TR4G/MC7809CD2TR4GOSCT-ND/3487393
36	1	U6	MIC37152	bass_amplifier:MIC37152	Yes	https://www.digikey.ca/product-detail/en/microchip-technology/MIC37152YM-TR/MIC37152YM-CT-ND/9923709
37	1	U7	NIS5112	bass_amplifier:NIS5112		https://www.digikey.ca/product-detail/en/on-semiconductor/NIS5112D2R2G/NIS5112D2R2GOSCT-ND/3487452

## processing
Item	Qty	Reference(s)	Value	LibPart	Sample	Link
1	4	C1, C2, C3, C4	1000µF/25V	Device:CP		https://www.futurlec.com/Capacitors/C1000U25Epr.shtml
2	22	C5, C6, C7, C8, C9, C10, C11, C12, C13, C14, C15, C16, C17, C18, C30, C34, C35, C37, C55, C56, C57, C58	2.2µF/25V/UL ESR	Device:C		https://www.digikey.ca/product-detail/en/taiyo-yuden/TMK212B7225MGHT/587-6358-1-ND/9949944
3	1	C19	100pF/100V	Device:C		https://www.digikey.ca/product-detail/en/samsung-electro-mechanics/CL21C101JCANNNC/1276-1261-1-ND/3889347
4	2	C20, C24	220pF/100V	Device:C		https://www.digikey.ca/product-detail/en/samsung-electro-mechanics/CL21B221KCANNNC/1276-2476-1-ND/3890562
5	9	C21, C26, C28, C29, C33, C36, C41, C42, C46	10µF/50V	Device:C		https://www.digikey.ca/product-detail/en/samsung-electro-mechanics/CL31A106MBHNNNE/1276-6736-1-ND/5961595
6	1	C22	0.1µF/100V	Device:C		https://www.digikey.ca/product-detail/en/samsung-electro-mechanics/CL21B104KCFSFNE/1276-2923-1-ND/3891009
7	1	C23	0.22µF/100V	Device:C		https://www.digikey.ca/product-detail/en/samsung-electro-mechanics/CL21B224KCFSFNE/1276-2949-1-ND/3891035
8	1	C25	1nF/100V	Device:C		https://www.digikey.ca/product-detail/en/samsung-electro-mechanics/CL21B102KCANNNC/1276-1169-1-ND/3889255
9	3	C27, C31, C32	4.7nF/100V	Device:C		https://www.digikey.ca/product-detail/en/samsung-electro-mechanics/CL21B472KCANNNC/1276-2524-1-ND/3890610
10	1	C38	0.047µF/100V	Device:C		https://www.digikey.ca/product-detail/en/w%C3%BCrth-elektronik/885012207126/732-12090-1-ND/9346110
11	2	C39, C40	3.3µF/25V	Device:C		https://www.digikey.ca/product-detail/en/w%C3%BCrth-elektronik/885012107017/732-7627-1-ND/5454254
12	1	C43	3600pF/50V	Device:C		https://www.digikey.ca/product-detail/en/murata-electronics/GRM2165C1H362JA01D/490-3318-1-ND/702859
13	2	C44, C45	220pF/50V	Device:C		https://www.digikey.ca/product-detail/en/kemet/C0805C221M5RACTU/399-8039-1-ND/3471762
14	4	C47, C48, C53, C54	0.1µF/25V	Device:C		https://www.digikey.ca/product-detail/en/yageo/CC0603KRX7R8BB104/311-1341-1-ND/2103125
15	1	C49	47µF/10V	Device:C		https://www.digikey.ca/product-detail/en/taiyo-yuden/LMK212BBJ476MG-T/587-5465-1-ND/7067141
16	1	C50	10µF/10V	Device:C		https://www.digikey.ca/product-detail/en/murata-electronics/GRM21BR71A106KA73L/490-10516-1-ND/5026447
17	2	C51, C52	1µF/6.3V	Device:C		https://www.digikey.ca/product-detail/en/yageo/CC0805KKX5R5BB105/311-3417-1-ND/7164438
18	8	D1, D2, D3, D4, D5, D6, D7, D8	12V	Device:D_Zener_ALT		https://www.futurlec.com/Diodes/BZV55-C12pr.shtml
19	2	D9, D10	6.2V	Device:D_Zener_ALT		https://www.futurlec.com/Diodes/BZV55-C6V2pr.shtml
20	1	J1	Conn_01x08_Male	Connector:Conn_01x08_Male
21	1	J2	Conn_01x06_Male	Connector:Conn_01x06_Male
22	1	J3	power_amp	Connector:Conn_01x02_Male
23	1	J4	control board	Connector:Conn_01x03_Male
24	1	J5	AudioJack2_X4	bass_amplifier:AudioJack2_X4
25	1	J6	AudioJack2_XLR_SW	bass_amplifier:AudioJack2_XLR_SW
26	1	J7	Conn_01x03_Male	Connector:Conn_01x03_Male
27	2	Q1, Q2	TD9944	bass_amplifier:TD9944	Yes	https://www.digikey.ca/product-detail/en/microchip-technology/TD9944TG-G/TD9944TG-GCT-ND/7671946
28	1	Q3	MMUN2111LT1	Device:Q_PNP_ECB_BRT		https://www.digikey.ca/product-detail/en/on-semiconductor/MMUN2111LT1G/MMUN2111LT1GOSCT-ND/1139907
29	1	Q4	MMBT2222A	Device:Q_NPN_BCE		https://www.digikey.ca/product-detail/en/diodes-incorporated/MMBT2222A-7-F/MMBT2222A-FDICT-ND/815723
30	8	R1, R4, R5, R8, R16, R18, R21, R70	0	Device:R
31	4	R2, R6, R11, R19	inf	Device:R
32	16	R3, R12, R15, R30, R31, R38, R39, R42, R43, R48, R49, R53, R56, R57, R63, R65	10k	Device:R
33	1	R7	47.5k	Device:R
34	1	R9	12.1K	Device:R
35	1	R10	1M	Device:R
36	1	R13	12.1k	Device:R
37	1	R14	221	Device:R
38	1	R17	2.21k	Device:R
39	1	R20	56.2k	Device:R
40	1	R22	23.7k	Device:R
41	8	R23, R24, R27, R28, R35, R46, R47, R50	5.11k	Device:R
42	5	R25, R29, R44, R45, R51	20k	Device:R
43	2	R26, R34	10.2k	Device:R
44	4	R32, R33, R40, R41	1k	Device:R
45	2	R36, R37	100k	Device:R
46	1	R52	4.75k	Device:R
47	7	R54, R55, R59, R60, R66, R68, R69	2k	Device:R
48	2	R58, R61	470	Device:R
49	1	R62	3.09k	Device:R
50	1	R64	15.4k	Device:R
51	1	R67	560	Device:R
52	2	R71, R72	inf or 47k	Device:R
53	1	RV1	10k	Device:R_POT_Dual_Separate
54	1	RV_SW1	10k	bass_amplifier:R_POT_SW
55	4	U1, U2, U4, U5	TL074	bass_amplifier:TL074		https://www.digikey.ca/product-detail/en/texas-instruments/TL074CDR/296-1283-1-ND/404931
56	2	U3, U10	TL072	bass_amplifier:TL072		https://www.digikey.ca/product-detail/en/stmicroelectronics/TL072CDT/497-2200-1-ND/599107
57	1	U6	Teensy_4.0	bass_amplifier:Teensy_4.0
58	1	U7	MCP6541	bass_amplifier:MCP6541		https://www.digikey.ca/product-detail/en/microchip-technology/MCP6541T-I-SN/MCP6541T-I-SNCT-ND/8538051
59	1	U8	SN74LVC2G74	bass_amplifier:SN74AUC1G74		https://www.digikey.ca/en/products/detail/texas-instruments/SN74LVC2G74DCTR/484721
60	1	U9	CS4270	bass_amplifier:CS4270		https://www.digikey.ca/product-detail/en/cirrus-logic-inc/CS4270-CZZ/598-1040-5-ND/923160